## Guidance
Parameters.xlsx: Guidance
This spreadsheet contains the necessary inputs for the class Seasonal_DES and function DES_MILP.
Note that the position of the cells parameters should be kept the same where possible.
If you change the position or add any new parameters, please make sure the change the cell reference in the model as well.

## Res_Scalars
Parameter | Value | Units
r | 0.075
n | 20
price_grid_res | 0.1389 | £/kWh
price_gas_res | 0.02514 | £/kWh
carbon_grid | 0.25 | kg/kWh
cc_PV | 450 | £/panel
n_PV | 0.18
oc_fixed_PV | 12.5 | £/kW-yr
oc_var_PV | 0 | £/kWh
Export_tariff | 0.0503 | £/kWh
cc_b | 120 | £/kW
n_b | 0.94
panel_area | 1.75 | m2
panel_capacity | 0.25 | kW
max_capacity_PV | 5000 | kW
c_carbon | 0 | £/kg
Gen_tariff | 2 | £/kWh
inverter PF | 1
Inverter efficiency | 0.9
elec_night | 0.08 | £/kWh
elec_day | 0.18 | £/kWh
Fixed cost | 78.63 | £/yr
Room_temp | 20 | Celcius

## Irradiance
Irrad | 1 | 2 | 3 | 4 | 5 | 6 | 7 | 8 | 9 | 10 | 11 | 12 | 13 | 14 | 15 | 16 | 17 | 18 | 19 | 20 | 21 | 22 | 23 | 24
m1 | 0 | 0 | 0 | 0 | 0 | 0 | 0 | 0 | 0.0032663 | 0.0316 | 0.084805 | 0.13026 | 0.16466 | 0.16359 | 0.14497 | 0.10449 | 0.055489 | 0.01658 | 0.0014815 | 0 | 0 | 0 | 0 | 0
m2 | 0 | 0 | 0 | 0 | 6.0386e-06 | 0.0025694 | 0.023865 | 0.083892 | 0.17195 | 0.26284 | 0.35449 | 0.41276 | 0.44173 | 0.45028 | 0.41931 | 0.37851 | 0.29223 | 0.21164 | 0.11133 | 0.037482 | 0.0049366 | 2.1135e-05 | 0 | 0
m3 | 0 | 0 | 0 | 0 | 9.1575e-06 | 0.010006 | 0.054838 | 0.15959 | 0.28781 | 0.40093 | 0.51883 | 0.56513 | 0.61727 | 0.62581 | 0.57481 | 0.51351 | 0.44822 | 0.33957 | 0.22045 | 0.1077 | 0.021856 | 0.00064103 | 0 | 0
m4 | 0 | 0 | 0 | 0 | 0 | 0 | 0.00062734 | 0.015384 | 0.061695 | 0.14143 | 0.21978 | 0.27414 | 0.31274 | 0.30216 | 0.27398 | 0.21598 | 0.14036 | 0.071089 | 0.019485 | 0.0016698 | 0 | 0 | 0 | 0

## Roof_areas_res
house | area | units
34 | 35 | m2
47 | 35 | m2
70 | 35 | m2
73 | 35 | m2
74 | 35 | m2
83 | 35 | m2
178 | 35 | m2
208 | 35 | m2
225 | 35 | m2
248 | 35 | m2
249 | 35 | m2
264 | 35 | m2
276 | 35 | m2
289 | 35 | m2
314 | 35 | m2
320 | 35 | m2
327 | 35 | m2
337 | 35 | m2
342 | 35 | m2
349 | 35 | m2
387 | 35 | m2
388 | 35 | m2
406 | 35 | m2
458 | 35 | m2
502 | 35 | m2
522 | 35 | m2
539 | 35 | m2
556 | 35 | m2
562 | 35 | m2
563 | 35 | m2
611 | 35 | m2
614 | 35 | m2
619 | 35 | m2
629 | 35 | m2
639 | 35 | m2
676 | 35 | m2
682 | 35 | m2
688 | 35 | m2
701 | 35 | m2
702 | 35 | m2
755 | 35 | m2
778 | 35 | m2
780 | 35 | m2
785 | 35 | m2
813 | 35 | m2
817 | 35 | m2
835 | 35 | m2
860 | 35 | m2
861 | 35 | m2
886 | 35 | m2
896 | 35 | m2
898 | 35 | m2
899 | 35 | m2
900 | 35 | m2
906 | 35 | m2

## batteries
type | round_trip_efficiency | Capacity (kWh) | Max_DoD | Max_SoC | Cost per unit (£) | OM_cost (£/y) | Charge_efficiency | Discharge_efficiency | Installation (£) | Max_power (kW)
RESU6.5 | 0.95 | 6.5 | 0.9 | 1 | 3200 | 160 | 0.97468 | 0.97468 | 480 | 4.2
RESU3.3 | 0.95 | 3.3 | 0.87 | 1 | 2200 | 110 | 0.97468 | 0.97468 | 330 | 3
TP2 | 0.9 | 14 | 0.95 | 1 | 6000 | 300 | 0.94868 | 0.94868 | 2000 | 5

## Air_temp
Temp | 1 | 2 | 3 | 4 | 5 | 6 | 7 | 8 | 9 | 10 | 11 | 12 | 13 | 14 | 15 | 16 | 17 | 18 | 19 | 20 | 21 | 22 | 23 | 24
m1 | 4.4689 | 4.4067 | 4.2311 | 4.1233 | 3.9311 | 3.8967 | 3.8967 | 3.8556 | 4.0222 | 4.6322 | 5.5722 | 6.3798 | 6.9281 | 7.3607 | 7.4056 | 7.2247 | 6.7876 | 6.0674 | 5.491 | 5.12 | 4.9911 | 4.8156 | 4.67 | 4.5944
m2 | 7.3272 | 7.0326 | 6.8098 | 6.6804 | 6.4815 | 6.3859 | 6.8989 | 8.0533 | 9.3054 | 10.5859 | 11.563 | 12.312 | 12.8989 | 13.2435 | 13.3826 | 13.475 | 13.238 | 12.7935 | 11.9761 | 10.8304 | 9.7902 | 9.0239 | 8.387 | 7.9609
m3 | 14.267 | 13.7187 | 13.2802 | 13.0209 | 12.8352 | 12.9462 | 14.3484 | 16.2055 | 17.8033 | 19.2846 | 20.38 | 21.2122 | 21.9667 | 22.5489 | 22.8626 | 22.856 | 22.7352 | 22.1912 | 21.2286 | 19.9077 | 18.1648 | 16.6934 | 15.689 | 15.0122
m4 | 8.9385 | 8.6077 | 8.3385 | 8.1824 | 7.9396 | 7.8022 | 7.7923 | 8.2187 | 9.4648 | 11.0286 | 12.5066 | 13.556 | 14.1791 | 14.5516 | 14.7066 | 14.4297 | 14.0099 | 13.0725 | 11.8022 | 10.8495 | 10.2132 | 9.7571 | 9.4341 | 9.2222

## ASHPs
Label | Model | L_cop | x0_cop | k_cop | b_cop | a_cap | b_cap | c_cap | d_cap | Min temp (oC) | Unit Cost(£) | Installation Cost (£) | Min_flow (L/min) | Max_flow (L/min)
Small2 | PUZ-WM50VHA(-BS) | 1.4379 | 5.3576 | 0.86453 | 1.9155 | 0.00040907 | -0.012337 | 0.061759 | 5.4998 | -10 | 2575 | 1931.25 | 6.5 | 14.3
Med1 | PUZ-WM60VAA(-BS) | 445.3682 | -1025.2642 | 0.00046984 | -272.9241 | 0.00096556 | -0.015601 | 0.021121 | 7.4897 | -10 | 3053 | 2137.1 | 8.6 | 17.2
Med2 | PUZ-HWM140VHA(-BS) | 2141.8771 | 300.7728 | 0.021952 | -0.6586 | 0.00059771 | -0.0013986 | -0.014001 | 14.3734 | -15 | 4861 | 3402.7 | 17.9 | 40.1
Cascade | 2*PUZ-HWM140VHA(-BS) | 2141.8771 | 300.7728 | 0.021952 | -0.6586 | 0.0011954 | -0.0027972 | -0.028001 | 28.7468 | -15 | 9722 | 6805.4 | 17.9 | 80.2

## all_batteries
type | round_trip_efficiency | Capacity (kWh) | Max_DoD | Max_SoC | Cost per unit (£) | OM_cost (£/y) | Charge_efficiency | Discharge_efficiency | Installation (£) | Max_power (kW)
TP2 | 0.9 | 14 | 0.95 | 1 | 6000 | 300 | 0.94868 | 0.94868 | 2000 | 5
RESU6.5 | 0.95 | 6.5 | 0.9 | 1 | 3200 | 160 | 0.97468 | 0.97468 | 480 | 4.2
RESU3.3 | 0.95 | 3.3 | 0.87 | 1 | 2200 | 110 | 0.97468 | 0.97468 | 330 | 3
DEB | 0.9 | 3.3 | 0.9 | 1 | 4500 | 225 | 0.94868 | 0.94868 | 675 | 2

## Tanks
Label | Model | Volume (m3) | General Unit Cost (£) | Charge_efficiency | Discharge_efficiency | T_min (oC) | Width (m) | Height (m) | U value (kW/m2 K) (if known) | Heat Loss (kW)
V | EHPT15X-UKHDW | 0.15 | 3924 | 0.9 | 0.9 | 45 | 0.579 | 1.13 | 0.00038 | 0.048
S | EHPT17X-UKHDW | 0.17 | 3979 | 0.9 | 0.9 | 45 | 0.579 | 1.256 | 0.00038 | 0.051
M | EHPT21X-UKHDW | 0.21 | 4033 | 0.9 | 0.9 | 45 | 0.579 | 1.508 | 0.00038 | 0.064
L | EHPT30X-UKHDW | 0.3 | 5114 | 0.9 | 0.9 | 45 | 0.579 | 2.074 | 0.00038 | 0.087

## Boilers
Label | Model | Max Heat (kW) | Efficiency | Cost per unit (£) | Installation cost (£)
B1 | Ideal Logic Combi 24 | 24 | 0.94 | 792 | 1500
B2 | Potterton Combi Assure 25 | 25 | 0.93 | 797 | 1562.5
B3 | Viessmann Combi Vitodens 050-W | 29 | 0.976 | 742 | 1812.5
B4 | Viessmann Combi Vitodens 200-W | 32 | 0.98 | 1702 | 2000

## HP_Tank_options
Label | V | S | M | L
Small2 | 1 | 1 | 1 | 0
Med1 | 1 | 1 | 1 | 0
Med2 | 0 | 0 | 1 | 1
Cascade | 0 | 0 | 1 | 1

## Tank_cost_HP
Label | V | S | M | L
Small2 | 3924 | 3979 | 4033 | NA
Med1 | 4402 | 4457 | 4511 | NA
Med2 | NA | NA | 6319 | 6595
Cascade | NA | NA | 6319 | 6595

## Some calculations
Label | V | S | M | L |  | Thickness | Thermal Conductivity (W/m K) | R
Small2 | 1 | 1 | 1 | 0 | Stainless steel | 0.0026 | 29 | 8.9655e-05
Med1 | 1 | 1 | 1 | 0 | Insulation | 0.06 | 0.023 | 2.6087
Med2 | 0 | 0 | 1 | 1 |  |  | U | 0.38332
Cascade | 0 | 0 | 1 | 1
[5 empty] | Heat loss | 48 | W